## Sheet1
SRS Requirement ID | Desription
SR1_T01 | this function in Timer module uses a counter that is assigned to a specific timer to accumlate number of tics in 2 bytes variable depending on the frequency of the external crystal of the micro controller. This function takes no input arguments and return the number of ticks
SR1_A02 | the time calculator function inside tha application , takes accumlated number of ticks as an arguments and then according to it it calculates the time in houres, mins, nd seconeds. It return the calculated time in integer form.
SR1_L03 | this function inside the LCD module receives the time calculated in hours, mins, secs in the string form (character array) but its inout argument is the pointer to this string and to display this string on the screen, This function calls another function that displays character by character ,by incrementing the pointer thats ponts to the character array character by character ,it uses the Data pins of the lcd (8 pins) to output the ASCII code of each character on them. this function returns none
SR2_T01 | this function in Timer module uses a counter that is assigned to a specific timer to accumlate number of tics in 2 bytes variable depending on the frequency of the external crystal of the micro controller. This function takes no input arguments and return the number of ticks
SR2_S02 | this function inside the switch module will determine the status of the switch during the normal mode( clock is displayed on the screen ), and if the switch is pressed the system starts the stopwatch mode. this function takes a pointer to avariable (this variable will holds the switch state weather its pressed or releasd), then it waits for a high signal from the Switch pin, it then determine if this press was real press to eliminate the bouncing of the switch . it returns none because the state of the switch is returned to the varibale that its address was passed to the function
SR2_L03 | this function inside the LCD module displayes first "00:00:00" on the screen then it receives the time calculated in hours, mins, secs in the string form (character array) but its input argument is the pointer to this string and to display this string on the screen, This function calls another function that displays character by character ,by incrementing the pointer thats ponts to the character array character by character ,it uses the Data pins of the lcd (8 pins) to output the ASCII code of each character on them. so its basic function here to display the stopwatch. this function returns none
SR2_S04 | this function inside the switch module waits for th pin connected to the switch to go HIGH then it eliminated the bouncing.this function takes a pointer to avariable (this variable will holds the switch state weather its pressed or releasd), then it waits for a high signal from the Switch pin, it then determine if this press was real press or the switch is bouncing. it returns none because the state of the switch is returned to the varibale that its address was passed to the function
SR2_A05 | this function inside the application will be called only when the switch is pressed and then terminated after its released. When the switch Is pressed ,this function starts counts the ticks from the timer to calculate time passed since the switch was pressed, then it reset the counter varibale and returns the time passed in seconds
SR2_A06 | this function inside the application takes the "times pased since the switch was pressed in seconds" and check if this time was less than 3 seconds (meaing that the switch was only pressed for less than 3 secs) then it pause the stopwatch from incrementing , other than this( the time was more than 3 secs) then it reset the stopwatch putting zero in the stopwatch counter
SR3_S01 | this function inside the switch module waits for th pin connected to the switch to go HIGH then it eliminated the bouncing.this function takes a pointer to avariable (this variable will holds the switch state weather its pressed or releasd), then it waits for a high signal from the Switch pin, it then determine if this press was real press or the switch is bouncing. it returns none because the state of the switch is returned to the varibale that its address was passed to the function
SR3_A02 | this function inside the application takes the new edited time and then change the value of counter variable that holds the time displayed on the screen to the new edited time , to update the clock
SR3_L03 | this function inside the LCD module receives the time calculated in hours, mins, secs in the string form (character array)it keeps the time displayed updated when adjusting the clock its input argument is the pointer to string and to display this string on the screen, This function calls another function that displays character by character ,by incrementing the pointer thats ponts to the character array character by character ,it uses the Data pins of the lcd (8 pins) to output the ASCII code of each character on them. this function returns none
SR3_A04 | this function inside the application takes the "times passed since the switch was pressed in seconds" this switch is for incrementing one field (hrs, mins or sec) the function check if this time was less than 3 seconds (meaing that the switch was only pressed for less than 3 secs) then it increment by 1 for each press, other than this( the time was more than 3 secs) it then increments the field continuesly untill the switch is released.
SR4_A01 | this function inside the switch module will determine the status of the switch , and if the switch is pressed the system starts the clock mode , this function takes a pointer to avariable (this variable will holds the switch state weather its pressed or releasd), then it waits for a high signal from the Switch pin, it then determine if this press was real press to eliminate the bouncing of the switch . it returns none because the state of the switch is returned to the varibale that its address was passed to the function
A | Application
L | LCD Module
T | Timer Module
S | Switch Module