## Sheet1
mode switch | switch at pin0
middle switch | switch at pin1
third switch | switch at pin2
Test case ID | API name | Test Objective | test scenario | Test data | Expected result | Actual results | Status
TC_APP_01 | APP_VoidInit | Checking that Timer,Lcd and DIO are Intialized as configured at configuration file of each module | Turn on the system | LCD Pins numbers at microcontroller & LCD pins direction must be configured as output&led connected at any pin at microcontroller and configured as output | the system can write to lcd and can measure time(led toggles every 1S) | the system can write to lcd and can measure time(led toggles every 1S)
|  |  |  | LCD pins Configured as input | the system can't write to lcd | the system can't write to lcd
TC_APP_02 | APP_u8Timer | Check that Clock mode is Working as mentioned as CRS | Turn on the system and measure system time with external timer vs clock mode time written on lcd |  | Clock time is the same as external clock | Clock time is the same as external clock
|  |  |  | press mode switch | after switch is released "00:00:00" is written to lcd | after switch is released "00:00:00" is written to lcd
|  |  |  | press middle switch | after switch is released last time before releasing switch is written to lcd | after switch is released last time before releasing switch is written to lcd
|  |  |  | press third switch | nothing ,system keep working,Clock time is the same as external clock | nothing ,system keep working
TC_APP_03 | APP_u8APP_STOP_WATCH_STANDBY | This function is used to write "00:00:00" to lcd ,update system time, wait for mode switch or start stop watch switch to be pressed, if mode switch is pressed it will change next state to APP_EDIT_TIME state but if start stop watch is pressed it will change next state to APP_STOP_WATCH | Set STOP_WATCH_STANDBY as an entry point to the sytem | press mode switch | after switch is released last time before releasing switch is written to lcd | after switch is released last time before releasing switch is written to lcd
|  |  |  | press middle switch | stop watch start working and write time to lcd | stop watch start working and write time to lcd
|  |  |  | press third switch | write "00:00:00" to lcd | write "00:00:00" to lcd
[5 empty] | write "00:00:00" to lcd | write "00:00:00" to lcd
TC_APP_04 | APP_u8StopWatch | This function is used to write stop watch time to lcd ,update system time, wait for mode switch or start stop watch switch to be pressed, if mode switch is pressed it will change next state to APP_EDIT_TIME state but if start stop watch is pressed it will change next state to APP_STOP_WATCH_PAUSE | Set STOP_WATCH as an entry point to the sytem |  | stop watch time keep updating and stop watch time is written to lcd | stop watch time keep updating and stop watch time is written to lcd
|  |  |  | press mode switch | after switch is released last time before releasing switch is written to lcd | after switch is released last time before releasing switch is written to lcd
|  |  |  | press middle switch | after switch is released laststop watch time before releasing switch is written to lcd | after switch is released laststop watch time before releasing switch is written to lcd
|  |  |  | press third switch | nothing ,system keep working,stop watch time keep updating and stop watch time is written to lcd | nothing ,system keep working,stop watch time keep updating and stop watch time is written to lcd
TC_APP_05 | APP_u8APP_STOP_WATCH_PAUSE | This function used to write to lcd last stop watch time before it was paused, update system time, wait for mode switch or start stop watch switch to be pressed, if mode switch is pressed it will change next state to APP_EDIT_TIME state and reset stop watch timer but if start stop watch is pressed it will change next state to APP_RESUME_STAND_BY and start a temp timer. | Set APP_STOP_WATCH_PAUSE as an entry point to the sytem |  | write to lcd last stop watch time before stop watch was paused | write to lcd last stop watch time before stop watch was paused
|  |  |  | press mode switch | after switch is released last time before releasing switch is written to lcd | after switch is released last time before releasing switch is written to lcd
|  |  |  | press middle switch | after releasing switch stop watch will work again | after releasing switch stop watch will work again
|  |  |  | press last switch | write to lcd last stop watch time before stop watch was paused | write to lcd last stop watch time before stop watch was paused
TC_APP_06 | APP_u8APP_RESUME_STAND_BY | This function used to write last stop watch time to lcd ,update system time, wait for start stop watch switch to be released. if it is released before maximum time it will stop temp timer then it will switch next state directly to APP_STOP_WATCH but if switch was pressed for more than maximum time it will stop temp timer then it will rest stop watch timer, after that it will switch next state to APP_STOP_WATCH | Set APP_STOP_WATCH_PAUSE as an entry point to the sytem then press middle switch | switch pressed less than maximum time | stop watch time keep updating from last stop watch time and stop watch time is written to lcd | stop watch time keep updating from last stop watch time and stop watch time is written to lcd
|  |  |  | switch pressed more than maximum time | stop watch time keep updating from"00:00:00" and stop watch time is written to lcd | stop watch time keep updating from"00:00:00" and stop watch time is written to lcd
TC_APP_07 | APP_u8APP_EDIT_TIME | This function used to take snapshot of time, write it to lcd ,allow the user to edit it .then finally switch system to APP_TIMER | set EDIT_TIME as an entry point then edit time | switch mode is pressed 1 time then middle switch is pressed | if middle switch is pressed less than 3 seconds ,minutes are increamented by 1 else if middle is pressed more than 3 seconds minutes keep incrementing till overflowing then they return to 0 | if middle switch is pressed less than 3 seconds ,minutes are increamented by 1 else if middle is pressed more than 3 seconds minutes keep incrementing till overflowing then they return to 0
|  |  |  | middle switch is pressed | if switch is pressed less than 3 seconds hours are increamented by 1 else if it is pressed more than 3 seconds houres keep incrementing till reaching 0 then they return to 12 | if switch is pressed less than 3 seconds hours are increamented by 1 else if it is pressed more than 3 seconds houres keep incrementing till reaching 0 then they return to 12
|  |  |  | third switch is pressed | if switch is pressed less than 3 seconds hours are decreamented by 1 else if it is pressed more than 3 seconds hours keep decrementing till reaching 0 then they return to 12 | if switch is pressed less than 3 seconds hours are decreamented by 1 else if it is pressed more than 3 seconds hours keep decrementing till reaching 0 then they return to 12
|  |  |  | switch mode is pressed 1 time then third switch is pressed | if switch is pressed less than 3 seconds ,minutes are decreamented by 1 else if it is pressed more than 3 seconds minutes keep decrementing till reaching 0 then they return to 12 | if switch is pressed less than 3 seconds ,minutes are decreamented by 1 else if it is pressed more than 3 seconds minutes keep decrementing till reaching 0 then they return to 12
|  |  |  | switch mode pressed for the second time then middle switch is pressed | if middle switch is pressed less than 3 seconds ,seconds are increamented by 1 else if middle is pressed more than 3 seconds minutes keep incrementing till overflowing (reaching 60) then they return to 0 | if middle switch is pressed less than 3 seconds ,seconds are increamented by 1 else if middle is pressed more than 3 seconds minutes keep incrementing till overflowing (reaching 60) then they return to 0
|  |  |  | switch mode is pressed for the second time then third switch is pressed | if switch is pressed less than 3 seconds ,seconds are decreamented by 1 else if it is pressed more than 3 seconds, seconds keep decrementing till reaching 0 then they return to 59 | if switch is pressed less than 3 seconds ,seconds are decreamented by 1 else if it is pressed more than 3 seconds, seconds keep decrementing till reaching 0 then they return to 59
|  |  |  | switch mode is pressed for the third time then middle switch is pressed | pressing middle or last switch will toggle AM/PM | pressing middle or last switch toggled AM/PM
|  |  |  | switch mode is pressed for the fourth time | if time was edited clock works again starting from edited time ,else clock will continue working | if time was edited clock works again starting from edited time ,else clock will continue working
TC_APP_08 | APP_voidUpdateTimers | Update clock,stop watch,temp timers(add 1 S to each timer if 1000ms passed since it's last update) | check system accuracy using external stop watch.chek at clock mode ,stop watch mode |  | there is no difference between time generated by system and time generated by external stop watch | there is no difference between time generated by system and time generated by external stop watch
TC_APP_09 | APP_voidDisplay | Display input time at lcd | send arrayarray of four elements (u8) containg time then wait for the output | array of four elements representing time | display sent time at screen | display sent time at screen
|  |  |  | array length is less than four elements | display some time and rubbish | display some time and rubbish
|  |  |  | arry length more than four elements | display time at screen correctly and neglect rest of the array | display time at screen correctly and neglect rest of the array
|  |  |  | passing Null pointer to the function | unexpected behaviour
|  |  |  | array of four elements not representing time | display rubbish at screen | display rubbish at screen
TC_APP_10 | APP_u8ReadSwitch | this function is used to handle switch's Long press | start the system then keep pressing mode switch for a while , after that release it | Switch ID (function input)is out of range | unexpected behaviour
[5 empty] | after releasing switch ."00:00:00" is written to lcd | after releasing switch ."00:00:00" is written to lcd
TC_APP_11 | Convert 24 hours system clock to 12 hours system clock | convert 24hours system to 12 hours system | start system after configuration of intial timein seconds (configure APP_u8INITCOUNTER at app_private.h)of intial time | time is ln range of 24 hours | convert time correctly | convert time correctly
|  |  |  | passing pointer to null (second argument )to the function | unexpected behaviour
|  |  |  | time is more than 25 hours | unexpected behaviour
TC_APP_12 | APP_u8TimeUpdate | Update system time and if time exceeded 24 hours it restarts system's timer | start system at editing time mode then edit time ,after that go back to clock mode(do this many times ,every time adjust time at new time) |  | there is no difference between time generated by system and time generated by an external stop watch | there is no difference between time generated by system and time generated by an external stop watch
TC_APP_13 | APP_u8StopWatchUpdate | update stop watch timer | start system at stopwatch mode | stop watch worked more than or equal 100 hours | it will keep working but time at lcd will be wrong
|  |  |  | stop watch worked less than or equal 100 hours | it will work proberly | it works proberly
TC_APP_14 | APP_voidDisplayFlasher | write the given time to the screen | send array of four elements (u8) | array of four elements representing time | display time at screen | display time at screen
|  |  |  | array length is less than four elements | display some time and rubbish | display some time and rubbish
|  |  |  | arry length more than four elements | display time at screen | display time at screen
|  |  |  | passing Null pointer to the function | unexpected behaviour
|  |  |  | array of four elements not representing time | display rubbish at screen | display rubbish at screen
TC_APP_15 | APP_voidChangeTime | Change (hours or minutes or seconds or AM/PM) | send array of four elements (u8)representing time as the first argument,index of the array element that will be modified | passing pointer to null to the function | unexpected behaviour
|  |  |  | passing indexes out of range | unexpected behaviour
TC_APP_16 | APP_u32Convertto24hourssystem | Change time from 12hours format to 24 hours format | send array of four elements (u8)representing time | passing pointer to null to the function | unexpected behaviour
|  |  |  | passing time in or out of range 12 hours system | it will convert it correctly | converted it correctly