## STH Live Project Test Cases
Project Name
Reference Document
Created by
Date of creation
Date of review
Test case ID | API name | Test Objective | test scenario | Test data | Expected result | Actual results | Status
TC_DIO_01 | DIO_VoidInit | test the functionality of initializtion of the initial Values and directions of certain Port on micro controller | In "DIO_config.h" then set PIN 0 - 15 as an OUTPUT and set PIN 16 - 31 as an INPUT and set the initial values of PIN 0 -15 HIGH and set the initial values of PIN 16 - 31 LOW | "Pins initial values" "Pins initial direction" these data are set in the config file of the module | PIN 0 -15 is OUTPUT and HIGH PIN 16 - 31 is INPUT and LOW | PIN 0 -15 is OUTPUT and HIGH PIN 16 - 31 is INPUT and LOW | PASSED
|  |  | In "DIO_config.h" then set PIN 0 - 15 as an OUTPUT and set PIN 16 - 31 as an INPUT and set the initial values of PIN 0 -15 LOW and set the initial values of PIN 16 - 31 HIGH |  | PIN 0 -15 is OUTPUT and LOW PIN 16 - 31 is INPUT and HIGH | PIN 0 -15 is OUTPUT and LOW PIN 16 - 31 is INPUT and HIGH | PASSED
|  |  | In "DIO_config.h" then set PIN 0 - 15 as an INPUT and set PIN 16 - 31 as an OUTPUT and set the initial values of PIN 0 -15 HIGH and set the initial values of PIN 16 - 31 LOW |  | PIN 0 -15 is INPUT and HIGH PIN 16 - 31 is OUTPUT and LOW | PIN 0 -15 is INPUT and HIGH PIN 16 - 31 is OUTPUT and LOW | PASSED
|  |  | In "DIO_config.h" then set PIN 0 - 15 as an INPUT and set PIN 16 - 31 as an OUTPUT and set the initial values of PIN 0 -15 LOW and set the initial values of PIN 16 - 31 HIGH |  | PIN 0 -15 is INPUT and LOW PIN 16 - 31 is OUTPUT and HIGH | PIN 0 -15 is INPUT and LOW PIN 16 - 31 is OUTPUT and HIGH | PASSED
TC_DIO_02 | DIO_u8WritePinVal | test the functionality of writing a certain value on a specific pin in the micro controller | Set PINS(0,1,2,3,4,5,6,7,8,9,10,11,12,13,14,15) HIGH and Set PINS(16,17,18,19,20,21,22,23,24,25,26,27,28,29,30,31,) LOW | "values to be written on the pin (0 or 1)" | PINS((0,1,2,3,4,5,6,7,8,9,10,11,12,13,14,15) HIGH PINS (17,18,19,20,21,22,23,24,25,26,27,28,29,30,31) LOW | PINS((0,1,2,3,4,5,6,7,8,9,10,11,12,13,14,15) HIGH PINS (17,18,19,20,21,22,23,24,25,26,27,28,29,30,31) LOW | PASSED
|  |  | Set PINS(0,1,2,3,4,5,6,7,8,9,10,11,12,13,14,15) LOW and Set PINS(16,17,18,19,20,21,22,23,24,25,26,27,28,29,30,31) HIGH | "values to be written on the pin (0 or 1)" | PINS(0,1,2,3,4,5,6,7,8,9,10,11,12,13,14,15) LOW PINS(16,17,18,19,20,21,22,23,24,25,26,27,28,29,30,31) HIGH | PINS(0,1,2,3,4,5,6,7,8,9,10,11,12,13,14,15) LOW PINS(16,17,18,19,20,21,22,23,24,25,26,27,28,29,30,31) HIGH | PASSED
TC_DIO_03 | DIO_u8ReadPinVal | test the functionality of reading the state of a specific pin in the micro controller | Set PINS(0,1,2,3,4,5,6,7,8,9,10,11,12,13,14,15) LOW and Set PINS(16,17,18,19,20,21,22,23,24,25,26,27,28,29,30,31) HIGH | "values to be written on the pin (0 or 1)" | PINS(0,1,2,3,4,5,6,7,8,9,10,11,12,13,14,15) LOW PINS(16,17,18,19,20,21,22,23,24,25,26,27,28,29,30,31) HIGH | PINS(0,1,2,3,4,5,6,7,8,9,10,11,12,13,14,15) LOW PINS(16,17,18,19,20,21,22,23,24,25,26,27,28,29,30,31) HIGH | PASSED
|  |  | Set PINS(0,1,2,3,4,5,6,7,8,9,10,11,12,13,14,15) HIGH and Set PINS(16,17,18,19,20,21,22,23,24,25,26,27,28,29,30,31) LOW | "values to be written on the pin (0 or 1)" | PINS(0,1,2,3,4,5,6,7,8,9,10,11,12,13,14,15) HIGH PINS(16,17,18,19,20,21,22,23,24,25,26,27,28,29,30,31) LOW | PINS(0,1,2,3,4,5,6,7,8,9,10,11,12,13,14,15) HIGH PINS(16,17,18,19,20,21,22,23,24,25,26,27,28,29,30,31) LOW | PASSED
TC_DIO_04 | DIO_u8WritePortVal | testing the functionality of writing different values on a specific port of the microcontroller | set PORTA (00001111) and PORTB(00001111) and PORTC(00001111) and PORTD(00001111) | "values to be written on the port (8 bit data)" | PORTA (00001111) and PORTB(00001111) and PORTC(00001111) and PORTD(00001111) | PORTA (00001111) and PORTB(00001111) and PORTC(00001111) and PORTD(00001111) | PASSED
|  |  | set PORTA (11110000) and PORTB(11110000) and PORTC(11110000) and PORTD(11110000) |  | PORTA (11110000) and PORTB(11110000) and PORTC(11110000) and PORTD(11110000) | PORTA (11110000) and PORTB(11110000) and PORTC(11110000) and PORTD(11110000) | PASSED
TC_DIO_05 | DIO_u8ReadPortVal | testing the functionality of reading the value on ports of the microcontroller | set PORTA (00001111) and PORTB(00001111) and PORTC(00001111) and PORTD(00001111) | "values to be written on the port (8 bit data)" | PORTA (00001111) and PORTB(00001111) and PORTC(00001111) and PORTD(00001111) | PORTA (00001111) and PORTB(00001111) and PORTC(00001111) and PORTD(00001111) | PASSED
|  |  | set PORTA (11110000) and PORTB(11110000) and PORTC(11110000) and PORTD(11110000) |  | PORTA (11110000) and PORTB(11110000) and PORTC(11110000) and PORTD(11110000) | PORTA (11110000) and PORTB(11110000) and PORTC(11110000) and PORTD(11110000) | PASSED
TC_DIO_06 | DIO_u8WritePortDir | testing the functionality of setting the dirction (input/output) of a port in the microcontroller | set PORTA (00001111) and PORTB(00001111) and PORTC(00001111) and PORTD(00001111) NOTE: OUTPUT >1 INPUT > 0 | "Ports direction (input/output)" | PORTA (00001111) and PORTB(00001111) and PORTC(00001111) and PORTD(00001111) | PORTA (11110000) and PORTB(11110000) and PORTC(11110000) and PORTD(11110000) | PASSED
|  |  | set PORTA (11110000) and PORTB(11110000) and PORTC(11110000) and PORTD(11110000) NOTE: OUTPUT >1 INPUT > 0 |  | PORTA (11110000) and PORTB(11110000) and PORTC(11110000) and PORTD(11110000) | PORTA (11110000) and PORTB(11110000) and PORTC(11110000) and PORTD(11110000) | PASSED
TC_DIO_07 | DIO_u8ReadPortDir | test the functionality of getting the direction of the port in the microcontroller | set PORTA (00001111) and PORTB(00001111) and PORTC(00001111) and PORTD(00001111) NOTE: OUTPUT >1 INPUT > 0 | "Ports direction (input/output)" | PORTA (00001111) and PORTB(00001111) and PORTC(00001111) and PORTD(00001111) | PORTA (00001111) and PORTB(00001111) and PORTC(00001111) and PORTD(00001111) | PASSED
|  |  | set PORTA (11110000) and PORTB(11110000) and PORTC(11110000) and PORTD(11110000) NOTE: OUTPUT >1 INPUT > 0 |  | PORTA (11110000) and PORTB(11110000) and PORTC(11110000) and PORTD(11110000) | PORTA (11110000) and PORTB(11110000) and PORTC(11110000) and PORTD(11110000)
TC_DIO_08 | DIO_u8WritePinDir | test the functionality of setting the direction(input/output) of a pin in the microcontroller | Set PINS(0,1,2,3,4,5,6,7,8,9,10,11,12,13,14,15) INPUT and Set PINS(16,17,18,19,20,21,22,23,24,25,26,27,28,29,30,31) OUTPUT NOTE: OUTPUT >1 INPUT > 0 | "Pins direction (input/output)" | PINS(0,1,2,3,4,5,6,7,8,9,10,11,12,13,14,15) INPUT PINS(16,17,18,19,20,21,22,23,24,25,26,27,28,29,30,31) OUTPUT | PINS(0,1,2,3,4,5,6,7,8,9,10,11,12,13,14,15) INPUT PINS(16,17,18,19,20,21,22,23,24,25,26,27,28,29,30,31) OUTPUT | PASSED
|  |  | Set PINS(0,1,2,3,4,5,6,7,8,9,10,11,12,13,14,15) OUTPUT and Set PINS(16,17,18,19,20,21,22,23,24,25,26,27,28,29,30,31) OUTPUT NOTE: INPUT >1 INPUT > 0 |  | PINS(0,1,2,3,4,5,6,7,8,9,10,11,12,13,14,15) OUTPUT PINS(16,17,18,19,20,21,22,23,24,25,26,27,28,29,30,31) INPUT | PINS(0,1,2,3,4,5,6,7,8,9,10,11,12,13,14,15) OUTPUT PINS(16,17,18,19,20,21,22,23,24,25,26,27,28,29,30,31) INPUT
TC_DIO_09 | DIO_u8ReadPinDir | test the functionality of getting the direction of the pins in the microcontroller | Set PINS(0,1,2,3,4,5,6,7,8,9,10,11,12,13,14,15) INPUT and Set PINS(16,17,18,19,20,21,22,23,24,25,26,27,28,29,30,31) OUTPUT NOTE: OUTPUT >1 INPUT > 0 | "Pins direction (input/output)" | PINS(0,1,2,3,4,5,6,7,8,9,10,11,12,13,14,15) INPUT PINS(16,17,18,19,20,21,22,23,24,25,26,27,28,29,30,31) OUTPUT | PINS(0,1,2,3,4,5,6,7,8,9,10,11,12,13,14,15) INPUT PINS(16,17,18,19,20,21,22,23,24,25,26,27,28,29,30,31) OUTPUT | PASSED
|  |  | Set PINS(0,1,2,3,4,5,6,7,8,9,10,11,12,13,14,15) OUTPUT and Set PINS(16,17,18,19,20,21,22,23,24,25,26,27,28,29,30,31) OUTPUT NOTE: INPUT >1 INPUT > 0 |  | PINS(0,1,2,3,4,5,6,7,8,9,10,11,12,13,14,15) OUTPUT PINS(16,17,18,19,20,21,22,23,24,25,26,27,28,29,30,31) INPUT | PINS(0,1,2,3,4,5,6,7,8,9,10,11,12,13,14,15) OUTPUT PINS(16,17,18,19,20,21,22,23,24,25,26,27,28,29,30,31) INPUT | PASSED
NOTES
INPUT | 1
OUTPUT | 0
HIGH | 1
LOW | 0