## Sheet1
|  | Project Name | Didital Clock
|  | Created by | Walaa Abdel-Ghaffar
|  | Date of creation | 2016-06-04
|  | Date of review | 2016-08-04
Test Case ID | tested modules | objective | test data | test resources | test scenario | expected output | Actual result | Status
TC_00 | switch module - DIO | to test the ability of the switch to integrate with the DIO module by getting the state of the switch weather pressed or relased. | a test code that its main purpose is reading the switch state and if it's pressed then the LED is on ,and if released the led will off the index of the switch connected to the microcontroller should be passed to the function of the switch as the indexof the pin conneccted to the switch and the pin connected to the LED | LED atmega32 microcontroller Switch (tactile) | test scenario 1: a LED connected to specific pin configured as output and the switch connected to another pin configured as input pin then press the switch single press. | the led will turn on then off when the switch was pressed then released | led turns on when thw switch is pressed and off when the switch is eleased | PASSED
[5 empty] | test scenario 2: a LED is connected to specific pin configured as output and the switch connected to another pin configured as input pin then press the switch long press for (3 seconds) . | the led will stay ON for the 3 second then turns off after release. | led turns on when thw switch is pressed and off when the switch is eleased | PASSED
[5 empty] | test scenario 3: a LED connected to specific pin configured as output and the switch connected to another pin configured as input pin then press the switch multiple times. (press-release-press-release....) | the led will turn on and off and change according to the change of switch state pressed or realeased. | led turns on when thw switch is pressed and off when the switch is eleased and so on | PASSED
PASSED
TC_02 | LCD -DIO module | to test the capability of integrating LCD module with the DIO module successfully | a test code that its main function to receive an 8bit data (ascii code for certain character) and send them to the DIO PINSthat is connected to the LCD data pins (8 pins) 8 bit data to be passed to the function LCD_voidWriteData(u8 data). | LCD 16X2 module Atmega32 microcontroller. | test scenario 1: use function LCD_voidWriteData(u8) and send an 8 bit ascii code for the character 'A' then use the same function ana pass in its argument 'A' instead of the ascii code | LCD will display 'A' when the micro controller run the code | LCD displays the letter 'A' | PASSED
[5 empty] | test scenario 2: use the function LCD_voidWriteString(u8*) and send a string "hello world" to its argument | LCD will display "hello world" | LCD displays the string"hello world" | PASSED
[5 empty] | test scenario 3: first we write any random string or character and after waiting short time use the function LCD_voidWriteCommand(u8) and send the 8 bit command of CLR_SCR to its argument | LCD will clear the screens | LCD displays the string/charcter and then the screen is cleared | PASSED
PASSED
TC_03 | timer - DIO mdules | to test the timer module with DIO PINS related to the timer. | a test code that its main fucntion to set the timer pin to high each time the timer over flow after a pre defined time then the led will blink after this defined amount of time (500 ms). | Atmega32 microcontroller LED oscillscope. | test scenario 1: set a time to the timer function to be 500 ms and check the status of the LED then connect the probe of the oscillscope to the timer output pin . | the oscillscope will show a pulse with a pulse width of 500 MS. and the led will blink. |  | PASSED
PASSED
TC_04 | LCD - Switch modules | TO Test the integration of LCD module with the Switch module successfully | a test code that its main function is getting the switch state and display it on the LCD successfully | Atmega32 microcontroller LCD 16X2 module | test scenario 1: switch connected to specific pin configured as input pin then press the switch multiple times. (press-release-press-release....) | the LCD displays "PRESSED"as the switch is pressed and "RELEASED"as the switch isreleased | "PRESSED" is displayed when the switch is pressed and "RELEASED"is displayed when it is released | PASSED
[5 empty] | test scenario 2: switch connected to specific pin configured as input pin then press the switch (less than 3 seconds) | the LCD displays a value which is increamented by 1 every time the switch is pressed then released within time less than 3 seconds | a number is displayed on the LCD which is increamented with each press | PASSED
[5 empty] | test scenario 3: switch connected to specific pin configured as input pin then press the switch and hold it pressed for time more than 3 seconds | the LCD displays avalue that is Continuously increamented as long as the switch is pressed | the displayed number is increamented by 1 and after a 3 seconds the number incresed rapidly till the switch is released | PASSED
PASSED
TC_05 | #NAME? | To test the integration between all system modules | A test code that its main function is starting the timer and turning on an LED by a single press on the switch | atmega32 microcontroller LED Tactile Switch | A LED is connected to a DIO pin (configured as an output) when the switch is pressed the LED turns on and the LCD displays the number of overflows of the counter , As soon as the switch is pressed again the timer stops and the LCD displays the number of overflows that occur between starting and stopping the timer and the led turned off as the timer is stopped | After the first press the number of overflows is displayed on the LCD (which is updated by each over flow occurrence) and the led turns on. after the second press the number of overflows that occur between the first and the second press is displayed on the LCD and the led turns off | the LED turned on and the displayed value on the LCD started to change (counting)then after the second press the counting stopped and the LED turned off | PASSED