## CRS
CRS document
Project name |  | Clock and Stopwatch
Project manager |  | Seif el-din ahmed
Costumer Requirement ID | Priority | Description
CR_001 | HIGH | 12 Hours system clock with AM/PM
CR_002 |  | Ascending stop watch counter starts from 00:00:00.if user decides to resume after stop watch was stopped,we have to check the time of pressing resuming switch,if switch was pressed for less than 3 seconds system will resume ,else it will reset stop watch and start from zero.
HIGH
CR_003 | HIGH | Adjust time/start the stop watch by the 3 switches.First switch for the mode clock/stop watch. The second switch for switching between hours/minutes/seconds.The third switch for ascending the value of each.If the third switch was pressed less than 3 seconds, it is considered 1 count only.If it was pressed more than the 3 seconds it is considered on click mode counts until it is released.
CR_004 | HIGH | Intialize system at clock mode

## Questions
Question | Answer
How to adjust time by the 3 switches?(CR-003) | First switch for the mode clock/stop watch. The second switch for switching between hours/minutes/seconds.The third switch for ascending the value of each.
How to increase the value of minutes/hours by the third switch?(CR-003) | If the third switch was pressed less than 3 seconds, it is considered 1 count only.If it was pressed more than the 3 seconds it is considered on click mode counts until it is released.
How to use the stop watch? Does it have pause and stop mode?(CR-002) | if user decides to resume after stop watch was stopped,we have to check the time of pressing resuming switch,if switch was pressed for less than 3 seconds system will resume ,else it will reset stop watch and start from zero